## Bill of Materials
Orbigator PCB v2 — Bill of Materials
Project: wyolum/orbigator ¦ Schematic: orbigator.kicad_sch (PCB_v2) ¦ Rev: v2 ¦ Date: 2026-03-15 ¦ Company: WyoLum
No. | Reference ID | Description | Qty | JLCPCB Link | LCSC Link | Alternate Link | Notes
1 | U1 | Raspberry Pi Pico 2 (RP2350) — dual-core Arm/RISC-V, 520 kB SRAM, 4 MB Flash. Symbol: RaspberryPi_Pico_DebugPins ¦ Footprint: Pico_Original_SMD_HandSolder | 1 | https://jlcpcb.com/partdetail/RaspberryPi-SC0918/C5292441 | — | https://www.adafruit.com/product/6087 | LCSC does not stock Raspberry Pi modules. Adafruit link is for the Pico 2W (WiFi/BT); use SC0918 for plain Pico 2.
2 | U2 | SN74HC126N — Quad Bus Buffer, 3-State Outputs, 5 V, DIP-14. Half-duplex UART direction control for DYNAMIXEL DATA bus. | 1 | https://jlcpcb.com/partdetail/TexasInstruments-SN74HC126N/C7835 | https://www.lcsc.com/product-detail/C10422.html | — | HC (CMOS) variant preferred over LS for 3.3 V logic compatibility.
3 | U3 | DS3232MZ/V+ — ±5 ppm I²C Real-Time Clock with TCXO + SRAM, SOIC-8. Footprint: SOIC-8_3.9x4.9mm_P1.27mm ¦ I²C addr 0x68, 3.3 V | 1 | https://jlcpcb.com/partdetail/Maxim_Integrated-DS3232MZ/C141242 | https://www.lcsc.com/product-detail/C143316.html | https://www.dfrobot.com/product-2304.html | DFRobot link is a pre-assembled Gravity module — easier for prototyping.
4 | DISP1 | OLED + Rotary Encoder combo module — 128×64 SH1106/SSD1306 OLED with EC11 encoder + BACK & CONFIRM push-buttons. Custom 9-pin footprint. | 1 | — | — | https://www.crcibernetica.com/i2c-oled-display-with-ec11-rotary-encoder/ | Not available on JLCPCB or LCSC — assembled module only. Search: 'SSD1306 OLED encoder module 128x64'.
5 | Q1 | DMG2305UX-7 — P-Channel Enhancement MOSFET, 20 V, 4.2 A, SOT-23. Footprint: SOT-23 ¦ Power switching on 5 V rail. | 1 | https://jlcpcb.com/partdetail/Diodes_Incorporated-DMG2305UX/C15127 | https://www.lcsc.com/product-detail/C150470.html | —
6 | D1 | B130-13-F — Schottky Barrier Diode, 30 V, 1 A, SMA (DO-214AC). Footprint: D_SMA ¦ Reverse-polarity / flyback protection. | 1 | https://jlcpcb.com/partdetail/onsemi-B130-13-F/C181529 | https://www.lcsc.com/product-detail/C134423.html | —
7 | J1 | DC Barrel Jack with internal switch — 5.5 mm / 2.1 mm, PCB-mount, 3-pin. Main 5 V 4–5 A power input connector. | 1 | https://jlcpcb.com/partdetail/XKB_Enterprise-DC_044A/C381116 | https://www.lcsc.com/product-detail/C381116.html | — | Same XKB part (C381116) stocked on both JLCPCB and LCSC.
8 | BT1 | CR2032 coin-cell holder — 3 V RTC backup for DS3232M VBAT pin. SMD or through-hole variant depending on footprint chosen. | 1 | https://jlcpcb.com/partdetail/Keystone_Electronics-3034/C70069 | https://www.lcsc.com/product-detail/C70377.html | https://jlcpcb.com/partdetail/Panasonic-EECF5R5U474/C134767 | LCSC link is Q&J SMD holder (C70377). Alternate is a 0.47 F / 5.5 V supercap — populate R4 (47 Ω) if using supercap instead.
9 | R1 | Resistor 10 kΩ, 0805, ±1%, 1/8 W (Yageo RC0805FR-0710KL). DATA bus pull-up to +5 V — required for DYNAMIXEL TTL communication. | 1 | https://jlcpcb.com/partdetail/Yageo-RC0805FR_0710KL/C96346 | https://www.lcsc.com/product-detail/C84376.html | — | Same part as R5. Order qty 2.
10 | R2 | Resistor 4.7 kΩ, 0805, ±1%, 1/8 W (Yageo RC0805FR-074K7L). I²C SDA pull-up to +3.3 V. | 1 | https://jlcpcb.com/partdetail/Yageo-RC0805FR_074K7L/C23162 | https://www.lcsc.com/product-detail/C60816.html | — | Same part as R3. Order qty 2.
11 | R3 | Resistor 4.7 kΩ, 0805, ±1%, 1/8 W (Yageo RC0805FR-074K7L). I²C SCL pull-up to +3.3 V. | 1 | https://jlcpcb.com/partdetail/Yageo-RC0805FR_074K7L/C23162 | https://www.lcsc.com/product-detail/C60816.html | — | Same part as R2. Order qty 2.
12 | R4 | Resistor 47 Ω, 0805, ±5%, 1/8 W (Yageo RC0805JR-0747RL). Supercapacitor charge-limiting resistor on DS3232M VBAT pin. | 1 | https://jlcpcb.com/partdetail/Yageo-RC0805JR_0747RL/C92717 | https://www.lcsc.com/product-detail/C114743.html | — | DNP if using CR2032 for BT1. Only populate when using supercapacitor.
13 | R5 | Resistor 10 kΩ, 0805, ±1%, 1/8 W (Yageo RC0805FR-0710KL). Gate pull-up for P-MOSFET Q1 (DMG2305UX). | 1 | https://jlcpcb.com/partdetail/Yageo-RC0805FR_0710KL/C96346 | https://www.lcsc.com/product-detail/C84376.html | — | Same part as R1. Order qty 2.
14 | C1 | Capacitor 100 nF, 0805, X7R, 25 V (Samsung CL21B104KBCNNNC). Bypass / decoupling on 5 V rail. | 1 | https://jlcpcb.com/partdetail/Samsung-CL21B104KACNNNC/C1756 | https://www.lcsc.com/product-detail/C1711.html | — | Same part as C2 and C4. Order qty 3.
15 | C2 | Capacitor 100 nF, 0805, X7R, 25 V (Samsung CL21B104KBCNNNC). Bypass / decoupling on 3.3 V rail. | 1 | https://jlcpcb.com/partdetail/Samsung-CL21B104KACNNNC/C1756 | https://www.lcsc.com/product-detail/C1711.html | — | Same part as C1 and C4. Order qty 3.
16 | C3 | Capacitor 10 µF, 0805, X5R, 25 V (Samsung CL21A106KAYNNNE). Bulk decoupling on 3.3 V rail (DS3232M VCC). | 1 | https://jlcpcb.com/partdetail/Samsung-CL21A106KAYNNNE/C15850 | https://www.lcsc.com/product-detail/C15850.html | —
17 | C4 | Capacitor 100 nF, 0805, X7R, 25 V (Samsung CL21B104KBCNNNC). Bypass on DS3232M VCC pin. | 1 | https://jlcpcb.com/partdetail/Samsung-CL21B104KACNNNC/C1756 | https://www.lcsc.com/product-detail/C1711.html | — | Same part as C1 and C2. Order qty 3.
18 | J2–J26 (25 pads) | Single-pin through-hole breakout pad — Conn_01x01. Pico GPIO, GND, 3V3, VSYS, VBUS, ADC breakout points. 1 mm drill. | 25 | https://jlcpcb.com/partdetail/BOOMELE_Boom_Precision_Elec-C49661/C49661 | https://www.lcsc.com/product-detail/C5156619.html | — | 1×40 strip — cut to length. Pads can also be left unpopulated.
19 | J27 | Connector 1×3, 2.54 mm pitch, through-hole — Conn_01x03. Motor connector or SWD debug port (SWCLK / GND / SWDIO). | 1 | https://jlcpcb.com/partdetail/JST_Sales-B3B_PH_K_S/C131337 | — | https://jlcpcb.com/partdetail/BOOMELE_Boom_Precision_Elec-C49661/C49661 | JLCPCB link is JST PH 3-pin (matches DYNAMIXEL cable). Alternate is plain 2.54 mm header. No direct JST PH equivalent on LCSC — use generic 3-pin 2.54 mm.
20 | J28 | Connector 1×7, 2.54 mm pitch, through-hole — Conn_01x07. Pico expansion / breakout header. | 1 | https://jlcpcb.com/partdetail/BOOMELE_Boom_Precision_Elec-C49661/C49661 | https://www.lcsc.com/product-detail/C5156619.html | — | 1×40 strip — cut 7 pins.
Total unique line items: 20 |  |  | 44 | Source: orbigator.kicad_sch (PCB_v2). LCSC C-numbers verified March 2026. Verify stock before ordering.